## List
Ref. | Item Name | Count per kit | Bag type | Present when kit collected | Present when kit returned | Notes | What is this? What is it used for? | Interface(s) / Bus(es) Remarks on connections | Helpful links
1 | 1-Button d1-mini shield | 1 | medium, gray | TRUE | FALSE | Buttons are connected to GPIO D3 and D4 - link on the right is for newer version
2 | ADPS-9960 Color/Gesture/Distance Sensor | 2 | small, red | TRUE | FALSE | For the gestures to work, you will need a 100uF capacitor
3 | RFID-RC522 card reader with 2 NFC tags | 1 | medium, gray | TRUE | FALSE | Bag might be hard to close, don't force it
4 | VL53L0X laser distance sensor | 1 | small, red | FALSE | FALSE | Tiny module.
5 | MPR121 i2c capacitive touch multi sensor (BLACK) | 1 | medium, gray | FALSE | FALSE
6 | OLED v2.0.0 with two buttons d1-mini shield/ mini screen/ monitor | 2 | little plastic box | TRUE | FALSE | screen is SSD1306, buttons are D3 and D4. Resolution 64X48
7 | DS22 temperature sensor d1-mini style | 1 | medium, gray | TRUE | FALSE | Miswired - only usable on breadboard!
8 | Mini PIR movement sensor - d1 mini style | 1 |  | TRUE | FALSE
9 | Esp32 d1-mini lolin form factor | 2 | medium, gray | TRUE | FALSE | Careful, for flashing, you need to shorten two pins to grounds (google which)
10 | Relay Switch d1-mini style | 1 | medium, gray | TRUE | FALSE
11 | Water quality (turbidity) sensor | 1 | medium, gray | TRUE | FALSE | Needs to still be soldered, ask if you need it
12 | MQ2 sensor - smoke lpg butane gas | 1 | small, red | FALSE | FALSE | Same as MQ6, in same bag
13 | MQ3 sensor - alcohol/ethanol/smoke | 1 | small, red | FALSE | FALSE | in same bag
14 | MQ5 sensor - Methane/Natural Gas | 1 | small, red | FALSE | FALSE | in same bag
15 | MQ7 sensor - carbon monoxide | 1 | small, red | FALSE | FALSE | in same bag
16 | USB power meter | 1 | medium, gray | TRUE | FALSE
17 | IR receiver LED (ky-022) | 1 | small, red | TRUE | FALSE
18 | IR sender LED (ky-005) | 1 | extra small, clear | TRUE | FALSE
19 | TowerPro SG90 motor (360 mod) | 1 | small, red | FALSE | FALSE | not sure how to distinguish the two motors
20 | TowerPro SG90 motor (real servo not 360 mod) | 1 | extra small, clear | FALSE | FALSE | not sure how to distinguish the two motors
21 | esp32 with cam module and dev board | 1 | medium, gray | FALSE | FALSE
22 | RCWL-0516 capacitive/radar motion sensor | 1 | small, red | TRUE | FALSE
23 | Laser (KY-008) | 1 | small, red | FALSE | FALSE
24 | Large breadboard | 1 | none | FALSE | FALSE
25 | raindrop/soil humidity sensor (capacitive) | 1 | medium, gray | TRUE | FALSE | Keep bag open (tight fit)
26 | 12V to 4x USB charging ports board | 1 | medium, gray | TRUE | FALSE
27 | Flame sensor KEYES style | 1 | small, red | FALSE | FALSE
28 | Knock/Shock Sensor (KY-031) | 1 | extra small, clear | TRUE | FALSE
29 | RCWL-1601 acoustic distance sensor | 1 | small, red | TRUE | FALSE | Like hcsr04 but no resistors needed for esp8266
30 | Real Dallas sealed Temperature sensors | 1 | none | TRUE | FALSE | needs 4.8kohm resistor
31 | Magnetic switch/hall sensor KEYES-style ky-003 | 1 | small, red | FALSE | FALSE
32 | Wemos D1 Mini (ESP8266) | 3 | small, red | TRUE | FALSE
33 | 3x Mixed Jumper cables kit | 1 | medium zip-loc bag | TRUE | FALSE
34 | WS8211 1m led strip | 1 | medium zip-loc bag | FALSE | FALSE | Careful, needs 12V connection but connctor is not yet available, ask when you want to use this
35 | Small strong magnet 6x15 | 1 | small, red | FALSE | FALSE | for tests with hall sensor
36 | Load cell (max 1kg) with weighing plates and amplifier (hx711) | 1 | medium, clear | FALSE | FALSE
37 | wemos d1 mini + triple attachment module | 1 | medium, clear | FALSE | FALSE
38 | 50 or 20g weight | 1 | small, red | FALSE | FALSE
39 | 3x330Ohm resister, 2 buttons, red led, yelllow led, one rgb led, 100uF capacitor | 1 | small, red | TRUE | FALSE
40 | Water PH sensor amplifier board | 1 | medium, gray | TRUE | FALSE
41 | Water PH sensor | 1 |  | TRUE | FALSE
42 | microUSB braided cable | 5 | none | TRUE | FALSE
43 | Y-splitter cable | 1 | none | FALSE | FALSE
44 | Solenoid drawer lock | 1 | small, clear | TRUE | FALSE | An easy 12V connector is not yet available, ask when you want to use
45 | ky-020 tilt sensor | 1 | small, red | FALSE | FALSE
46 | buzzer keyes style | 1 | small, red | TRUE | FALSE
47 | power adapter | 1 | none | TRUE | FALSE
48 | ds18b20 - d1 mini style | 1 | small, red | FALSE | FALSE | Temperature measurement shield - same as dallas sensor
49 | 2 10kOhm resistors | 1 | small, red | FALSE | FALSE | for building simple voltage divider
51 | RGB Led keyes style | 1 | small, red | FALSE | FALSE | no resistors necessary for this one